## Sheet1
Column1 | Column2 | Column3 | Column4 | Column5 | Column6 | Column7 | Column8 | Column9
Single Phase Inverter
with HD-Wave Technology
for North America
SE3000H-US / SE3800H-US / SE5000H-US / SE6000H-US /
SE7600H-US / SE10000H-US / SE11400H-US
12-25
[image] | [image] | YEAR | INVERTERS
WARRANTY
Optimized installation with HD-Wave technology
Specifically designed to work with power optimizers | UL1741 SA certified, for CPUC Rule 21 grid compliance
Record-breaking 99% weighted efficiency | Small, lightweight, and easy to install both outdoors
or indoors
Quick and easy inverter commissioning directly
from a smartphone using the SolarEdge SetApp | Built-in module-level monitoring
Fixed voltage inverter for longer strings | Optional: Faster installations with built-in consumption
metering (1% accuracy) and production revenue grade
Integrated arc fault protection and rapid | metering (0.5% accuracy, ANSI C12.20)
shutdown for NEC 2014 and 2017, per article
690.11 and 690.12
solaredge.com
MODEL NUMBER | SE3000H-US | SE3800H-US | SE5000H-US | SE6000H-US | SE7600H-US | SE10000H-US | SE11400H-US
APPLICABLE TO INVERTERS WITH PART NUMBER | SEXXXXH-XXXXXBXX4
OUTPUT
Rated AC Power Output | 3000 | 3800 @ 240V 3300 @ 208V | 5000 | 6000 @ 240V 5000 @ 208V | 7600 | 10000 | 11400 @ 240V 10000 @ 208V | VA
Maximum AC Power Output | 3000 | 3800 @ 240V 3300 @ 208V | 5000 | 6000 @ 240V 5000 @ 208V | 7600 | 10000 | 11400 @ 240V 10000 @ 208V | VA
AC Output Voltage Min.-Nom.-Max. (211 - 240 - 264) |  |  |  |  |  |  |  | Vac
AC Output Voltage Min.-Nom.-Max. (183 - 208 - 229) | - |  | - |  | - | - |  | Vac
AC Frequency (Nominal) | 59.3 - 60 - 60.5^{(1)} | [6 empty] | Hz
Maximum Continuous Output Current @240V | 12.5 | 16 | 21 | 25 | 32 | 42 | 47.5 | A
Maximum Continuous Output Current @208V | - | 16 | - | 24 | - | - | 48.5 | A
Power Factor | 1, Adjustable - 0.85 to 0.85
GFDI Threshold | 1 | [6 empty] | A
Utility Monitoring, Islanding Protection, Country Configurable Thresholds | Yes
INPUT
Maximum DC Power @240V | 4650 | 5900 | 7750 | 9300 | 11800 | 15500 | 17650 | W
Maximum DC Power @208V | - | 5100 | - | 7750 | - | - | 15500 | W
Transformer-less, Ungrounded | Yes
Maximum Input Voltage | 480 | [6 empty] | Vdc
Nominal DC Input Voltage | 380 |  |  |  | 400 |  |  | Vdc
Maximum Input Current @240V^{(2)} | 8.5 | 10.5 | 13.5 | 16.5 | 20 | 27 | 30.5 | Adc
Maximum Input Current @208V^{(2)} | - | 9 | - | 13.5 | - | - | 27 | Adc
Max. Input Short Circuit Current | 45 | [6 empty] | Adc
Reverse-Polarity Protection | Yes
Ground-Fault Isolation Detection | 600k Sensitivity
Maximum Inverter Efficiency | 99 | 99.2 | [5 empty] | %
CEC Weighted Efficiency | 99 | [5 empty] | 99 @ 240V 98.5 @ 208V | %
Nighttime Power Consumption | < 2.5 | [6 empty] | W
MODEL NUMBER | SE3000H-US | SE3800H-US | SE5000H-US | SE6000H-US | SE7600H-US | SE10000H-US | SE11400H-US
ADDITIONAL FEATURES
Supported Communication Interfaces | RS485, Ethernet, ZigBee (optional), Cellular (optional)
Revenue Grade Metering, ANSI C12.20 | Optional^{(3)}
Consumption metering
Inverter Commissioning | With the SetApp mobile application using Built-in Wi-Fi Access Point for Local Connection
Rapid Shutdown - NEC 2014 and 2017 690.12 | Automatic Rapid Shutdown upon AC Grid Disconnect
STANDARD COMPLIANCE
Safety | UL1741, UL1741 SA, UL1699B, CSA C22.2, Canadian AFCI according to T.I.L. M-07
Grid Connection Standards | IEEE1547, Rule 21, Rule 14 (HI)
Emissions | FCC Part 15 Class B
INSTALLATION SPECIFICATIONS
AC Output Conduit Size / AWG Range | 1'' Maximum / 14-6 AWG |  |  |  |  | 1'' Maximum /14-4 AWG
DC Input Conduit Size / # of Strings / AWG Range | 1'' Maximum / 1-2 strings / 14-6 AWG |  |  |  |  | 1'' Maximum / 1-3 strings / 14-6 AWG
Dimensions with Safety Switch (HxWxD) | 17.7 x 14.6 x 6.8 / 450 x 370 x 174 |  |  |  |  | 21.3 x 14.6 x 7.3 / 540 x 370 x 185 |  | in / mm
Weight with Safety Switch | 22 / 10 |  | 25.1 / 11.4 | 26.2 / 11.9 |  | 38.8 / 17.6 |  | lb / kg
Noise | < 25 |  |  |  | <50 |  |  | dBA
Cooling | Natural Convection
Operating Temperature Range | -40 to +140 / -40 to +60^{(4)} | [6 empty] | ˚F / ˚C
Protection Rating | NEMA 4X (Inverter with Safety Switch)